## BOM_Assembly-T245_1v1
Quantity | Comment | Description | Supplier 1 | Supplier Part Number 1 | Footprint | Designator
1 | Green LED | KPT-2012SGC - LED, Low Power, Green, SMD, 2mm x 1.25mm, 20 mA, 2.2 V, 568 nm | Farnell | 2099239 | LED_GRN | +3V3DC
2 | MAX31855KASA+T | MAX31855KASA+T - Temperature Sensor IC, Thermocouple, Digital, ± 2°C, -200 °C, 1350 °C, NSOIC, 8 Pins | Farnell | 2515622 | SOIC-8 | U5, U8
1 | PEC11R-4225F-S0024 | PEC11R-4225F-S0024 - Rotary Encoder, Mechanical, Incremental, 24 PPR, 24 Detents, Vertical, With Momentary Push Switch | Farnell | 2381866 | PEC12R-4XXXF-SXXXX_1 | ENC1
2 | 6 Pin circular conn | RPC1-12RB-6P(71) - Circular Connector, RP Series, Panel Mount Receptacle, 6 Contacts, Solder Pin | Farnell | 1077728 | RPC1-12RB-6P(71) | P1, P2
1 | 8 MHz | CRYSTAL, 8M, 18PF CL, 6X3.6MM SMT | Farnell | 1611803 | 2SMX-3SMXB | X1
1 | 1N4148W | 1N4148W - Small Signal Diode, Single, 75 V, 150 mA, 1 V, 4 ns, 400 mA |  | 2677464 | SOD-123F | D5
1 | 24LC256-E/SN | 24LC256-E/SN - EEPROM, 256 Kbit, 32K x 8bit, Serial I2C (2-Wire), 400 kHz, SOIC, 8 Pins | Farnell | 1579573 | SOIC-8 | U2
2 | 18p | 0603N180J500CT - SMD Multilayer Ceramic Capacitor, 0603 [1608 Metric], 18 pF, 50 V, ± 5%, C0G / NP0 | Farnell | 2496890 | CAPC1608N | C6, C7
1 | 300nH 2A | 744235900 - Filter, Line, Common Mode, 300 nH, WE-CNSW Series, 90 ohm, 2 A, 4.5mm x 3.2mm x 2.8mm | Farnell | 2249865 | 1812_CM_WE | L7
2 | ACS711KLCTR-12AB-T | ACS711KLCTR-12AB-T - Current Sensor, Overcurrent Fault, 4 mA, 100 kHz, SOIC, 8 Pins, 3 V, 5.5 V | Farnell | 2057423 | SOIC-8 | U3, U6
1 | BLM18A | BLM18AG601SN1D - Ferrite Bead, 0603 [1608 Metric], 600 ohm, 500 mA, BLM18A Series, 0.38 ohm, ± 25% | Farnell | 1515679 | 0603L | L1
4 | BLM18PG471SN1D | BLM18PG471SN1D - Ferrite Bead, 0603 [1608 Metric], 470 ohm, 1 A, BLM18P Series, 0.2 ohm, ± 25% | Farnell | 1515745 | LL0603\2P | L2, L3, L4, L5
1 | 220R 2A | BLM21PG221SN1D - Ferrite Bead, 0805 [2012 Metric], 220 ohm, 2 A, BLM21P Series, 0.045 ohm, ± 25% | Farnell | 1515661 | LL0805\2P | L6
1 | 4u7F | CL10A475KQ8NNNC - SMD Multilayer Ceramic Capacitor, 4.7 µF, 6.3 V, 0603 [1608 Metric], ± 10%, X5R, CL Series | Farnell | 3013399 | CAPC1608N | C12
2 | 1uF 50V | CL21B105KBFNNNE - SMD Multilayer Ceramic Capacitor, 1 µF, 50 V, 0805 [2012 Metric], ± 10%, X7R, CL Series | Farnell | 3013482 | CAPC2012N | C43, C44
3 | 1k | CRGH0603F1K0 - SMD Chip Resistor, 1 kohm, CRG Series, 50 V, Thick Film, 0603 [1608 Metric], 200 mW | Farnell | 2332003 | RESC1608N | R8, R22, R28
3 | 220R | CRGH0603F220R - SMD Chip Resistor, 220 ohm, CRG Series, 50 V, Thick Film, 0603 [1608 Metric], 200 mW | Farnell | 2331993 | RESC1608N | R7, R21, R27
2 | 12V | BZT55C12-GS08 - Zener Single Diode, 12 V, 500 mW, SOD-80 (MiniMELF), 5 %, 2 Pins, 175 °C | Farnell | 2690028 | SOD-80C | D1, D3
3 | FMMT493ATA | FMMT493ATA - Bipolar (BJT) Single Transistor, NPN, 60 V, 150 MHz, 500 mW, 1 A, 300 hFE | Farnell | 2061448 | SOT23-3 | Q1, Q4, Q7
2 | H11AA1SR2M | H11AA1SR2M - Optocoupler, Transistor Output, 1 Channel, Surface Mount DIP, 6 Pins, 60 mA, 7.5 kV, 20 % | Farnell | 2322525 | SMDIP-6 | U9, U10
21 | 100nF | MC0805B104K250CT - SMD Multilayer Ceramic Capacitor, 0.1 µF, 25 V, 0805 [2012 Metric], ± 10%, X7R, MC Series | Farnell | 1759166 | CAPC1608N | C3, C8, C13, C14, C15, C16, C17, C18, C21, C22, C24, C25, C27, C28, C29, C31, C32, C34, C35, C36, C38
2 | 1.5A Fuse | MCCFB1206TFF/1.5 - Fuse, Surface Mount, 1.5 A, 32 V, Fast Acting, 1206 | Farnell | 1652166 | 1206F | F3, F4
2 | 8A | MCCFB1206TFF/8 - Fuse, Surface Mount, 8 A, 32 V, Fast Acting, 1206 | Farnell | 2850026 | 1206F | F1, F2
2 | 100R | MCHVR03JTEX1000 - SMD Chip Resistor, High Voltage, 100 ohm, HVR Series, 200 V, Thick Film, 0603 [1608 Metric], 100 mW | Farnell | 2825696 | RESC1608N | R23, R29
3 | 68R | MCSR06X68R0FTL - SMD Chip Resistor, 68 ohm, MCSR 06 Series, 75 V, Ceramic, 0603 [1608 Metric], 100 mW | Farnell | 2074301 | RESC1608N | R19, R25, R30
13 | 10nF | MCU0603R103KCT - SMD Multilayer Ceramic Capacitor, 10000 pF, 50 V, 0603 [1608 Metric], ± 10%, X7R, MCU Series | Farnell | 9406182 | CAPC1608N | C1, C2, C4, C5, C9, C10, C11, C23, C26, C30, C33, C40, C42
1 | 470uF 25V | MCVVT025M471GB3L - SMD Aluminium Electrolytic Capacitor, Radial Can - SMD, 470 µF, 25 V, VT, V-Chip Series | Farnell | 2611378 | 10X10.5 | C37
5 | 1k5 1/2W | MCWF12P1501FTL - SMD Chip Resistor, 1206 [3216 Metric], 1.5 kohm, MCWF12P Series, 200 V, Thick Film, 500 mW | Farnell | 2694448 | RESC3216N | R32, R33, R36, R37, R40
18 | 10k | MCWR06X1002FTL - SMD Chip Resistor, 0603 [1608 Metric], 10 kohm, MCWR Series, 50 V, Thick Film, 100 mW | Farnell | 2447230 | RESC1608N | R2, R3, R5, R6, R9, R10, R11, R12, R13, R14, R15, R16, R17, R20, R26, R31, R35, R41
2 | 100k | MCWR06X1003FTL - SMD Chip Resistor, 0603 [1608 Metric], 100 kohm, MCWR Series, 50 V, Thick Film, 100 mW | Farnell | 2447226RL | RESC1608N | R1, R4
2 | NUP2105LT1G | NUP2105LT1G - TVS Diode, NUP21 Series, Bidirectional, 22 V, 40 V, SOT-23, 3 Pins | Farnell | 2101833 | SOT23-3 | D2, D4
1 | TLP185SE | TLP185(GR-TPL,SE(T - Optocoupler, 1 Channel, SOP, 4 Pins, 50 mA, 3.75 kV, 100 % | Farnell | 3014097 | SOP-4 | U11
2 | VOM1271T | VOM1271T - Photovoltaic MOSFET Driver, Integrated Fast Turn-Off, Solid-State Relay 47µA Out, 24 µs Delay, SOP-4 | Farnell | 2395899 | SOP-4 | U4, U7
1 | STM32F446RCT6 | STM32F446RCT6 - ARM MCU, High Performance, STM32 Family STM32F4 Series Microcontrollers, ARM Cortex-M4, 32bit | Farnell | 2488309 | LQFP-64N | U1 | 4110530 | TAI-1S1701201
4 | BSC070N10NS3GATMA1 | BSC070N10NS3GATMA1 - Power MOSFET, N Channel, 100 V, 90 A, 0.0063 ohm, TDSON, Surface Mount | Farnell | 2443421 | PG-TDSON-8 | Q2, Q3, Q5, Q6 | 4084118 | TAI-1305510
LCSC
Lemona
Kitron