## BOM_Purchase-T245_1v1
Quantity | LogicalDesignator | Comment | Description | Supplier 1 | Supplier Part Number 1 | Footprint
22 | C3, C8, C12, C13, C14, C15, C16, C17, C18, C21, C22, C24, C25, C27, C28, C29, C31, C32, C34, C35, C36, C38 | 100nF, 100nF, 4u7F, 100nF, 100nF, 100nF, 100nF, 100nF, 100nF, 100nF, 100nF, 100nF, 100nF, 100nF, 100nF, 100nF, 100nF, 100nF, 100nF, 100nF, 100nF, 100nF | MC0805B104K250CT - SMD Multilayer Ceramic Capacitor, 0.1 µF, 25 V, 0805 [2012 Metric], ± 10%, X7R, MC Series, MC0805B104K250CT - SMD Multilayer Ceramic Capacitor, 0.1 µF, 25 V, 0805 [2012 Metric], ± 10%, X7R, MC Series, CL10A475KQ8NNNC - SMD Multilayer Ceramic Capacitor, 4.7 µF, 6.3 V, 0603 [1608 Metric], ± 10%, X5R, CL Series, MC0805B104K250CT - SMD Multilayer Ceramic Capacitor, 0.1 µF, 25 V, 0805 [2012 Metric], ± 10%, X7R, MC Series, MC0805B104K250CT - SMD Multilayer Ceramic Capacitor, 0.1 µF, 25 V, 0805 [2012 Metric], ± 10%, X7R, MC Series, MC0805B104K250CT - SMD Multilayer Ceramic Capacitor, 0.1 µF, 25 V, 0805 [2012 Metric], ± 10%, X7R, MC Series, MC0805B104K250CT - SMD Multilayer Ceramic Capacitor, 0.1 µF, 25 V, 0805 [2012 Metric], ± 10%, X7R, MC Series, MC0805B104K250CT - SMD Multilayer Ceramic Capacitor, 0.1 µF, 25 V, 0805 [2012 Metric], ± 10%, X7R, MC Series, MC0805B104K250CT - SMD Multilayer Ceramic Capacitor, 0.1 µF, 25 V, 0805 [2012 Metric], ± 10%, X7R, MC Series, MC0805B104K250CT - SMD Multilayer Ceramic Capacitor, 0.1 µF, 25 V, 0805 [2012 Metric], ± 10%, X7R, MC Series, MC0805B104K250CT - SMD Multilayer Ceramic Capacitor, 0.1 µF, 25 V, 0805 [2012 Metric], ± 10%, X7R, MC Series, MC0805B104K250CT - SMD Multilayer Ceramic Capacitor, 0.1 µF, 25 V, 0805 [2012 Metric], ± 10%, X7R, MC Series, MC0805B104K250CT - SMD Multilayer Ceramic Capacitor, 0.1 µF, 25 V, 0805 [2012 Metric], ± 10%, X7R, MC Series, MC0805B104K250CT - SMD Multilayer Ceramic Capacitor, 0.1 µF, 25 V, 0805 [2012 Metric], ± 10%, X7R, MC Series, MC0805B104K250CT - SMD Multilayer Ceramic Capacitor, 0.1 µF, 25 V, 0805 [2012 Metric], ± 10%, X7R, MC Series, MC0805B104K250CT - SMD Multilayer Ceramic Capacitor, 0.1 µF, 25 V, 0805 [2012 Metric], ± 10%, X7R, MC Series, MC0805B104K250CT - SMD Multilayer Ceramic Capacitor, 0.1 µF, 25 V, 0805 [2012 Metric], ± 10%, X7R, MC Series, MC0805B104K250CT - SMD Multilayer Ceramic Capacitor, 0.1 µF, 25 V, 0805 [2012 Metric], ± 10%, X7R, MC Series, MC0805B104K250CT - SMD Multilayer Ceramic Capacitor, 0.1 µF, 25 V, 0805 [2012 Metric], ± 10%, X7R, MC Series, MC0805B104K250CT - SMD Multilayer Ceramic Capacitor, 0.1 µF, 25 V, 0805 [2012 Metric], ± 10%, X7R, MC Series, MC0805B104K250CT - SMD Multilayer Ceramic Capacitor, 0.1 µF, 25 V, 0805 [2012 Metric], ± 10%, X7R, MC Series, MC0805B104K250CT - SMD Multilayer Ceramic Capacitor, 0.1 µF, 25 V, 0805 [2012 Metric], ± 10%, X7R, MC Series | Farnell | 1759166, 1759166, 3013399, 1759166, 1759166, 1759166, 1759166, 1759166, 1759166, 1759166, 1759166, 1759166, 1759166, 1759166, 1759166, 1759166, 1759166, 1759166, 1759166, 1759166, 1759166, 1759166 | CAPC1608N
18 | R2, R3, R5, R6, R9, R10, R11, R12, R13, R14, R15, R16, R17, R20, R26, R31, R35, R41 | 10k | MCWR06X1002FTL - SMD Chip Resistor, 0603 [1608 Metric], 10 kohm, MCWR Series, 50 V, Thick Film, 100 mW | Farnell | 2447230 | RESC1608N
13 | C1, C2, C4, C5, C9, C10, C11, C23, C26, C30, C33, C40, C42 | 10nF | MCU0603R103KCT - SMD Multilayer Ceramic Capacitor, 10000 pF, 50 V, 0603 [1608 Metric], ± 10%, X7R, MCU Series | Farnell | 9406182 | CAPC1608N
6 | CB1, CB4, CB6, CB7, CB8, CB13 | Open | Circuit Breaker |  |  | CB_0603
6 | R7, R8, R21, R22, R27, R28 | 220R, 1k, 220R, 1k, 220R, 1k | CRGH0603F220R - SMD Chip Resistor, 220 ohm, CRG Series, 50 V, Thick Film, 0603 [1608 Metric], 200 mW, CRGH0603F1K0 - SMD Chip Resistor, 1 kohm, CRG Series, 50 V, Thick Film, 0603 [1608 Metric], 200 mW, CRGH0603F220R - SMD Chip Resistor, 220 ohm, CRG Series, 50 V, Thick Film, 0603 [1608 Metric], 200 mW, CRGH0603F1K0 - SMD Chip Resistor, 1 kohm, CRG Series, 50 V, Thick Film, 0603 [1608 Metric], 200 mW, CRGH0603F220R - SMD Chip Resistor, 220 ohm, CRG Series, 50 V, Thick Film, 0603 [1608 Metric], 200 mW, CRGH0603F1K0 - SMD Chip Resistor, 1 kohm, CRG Series, 50 V, Thick Film, 0603 [1608 Metric], 200 mW | Farnell | 2331993, 2332003, 2331993, 2332003, 2331993, 2332003 | RESC1608N
5 | R32, R33, R36, R37, R40 | 1k5 1/2W | MCWF12P1501FTL - SMD Chip Resistor, 1206 [3216 Metric], 1.5 kohm, MCWF12P Series, 200 V, Thick Film, 500 mW | Farnell | 2694448 | RESC3216N
4 | BTN_DN, BTN_OK, BTN_ON/OFF, BTN_UP | Button | FSM2JRT - Tactile Switch, Non Illuminated, 24 V, 50 mA, 225 gf, PC Pin, FSM Series | Farnell | 2610957 | PB-6X6mm
4 | L2, L3, L4, L5 | BLM18PG471SN1D | BLM18PG471SN1D - Ferrite Bead, 0603 [1608 Metric], 470 ohm, 1 A, BLM18P Series, 0.2 ohm, ± 25% | Farnell | 1515745 | LL0603\2P
4 | Q2, Q3, Q5, Q6 | BSC070N10NS3GATMA1 | BSC070N10NS3GATMA1 - Power MOSFET, N Channel, 100 V, 90 A, 0.0063 ohm, TDSON, Surface Mount | Farnell | 2443421 | PG-TDSON-8
3 | CB2, CB5, CB14 | Closed | Circuit Breaker |  |  | CB_0603
3 | Q1, Q4, Q7 | FMMT493ATA | FMMT493ATA - Bipolar (BJT) Single Transistor, NPN, 60 V, 150 MHz, 500 mW, 1 A, 300 hFE | Farnell | 2061448 | SOT23-3
3 | R19, R25, R30 | 68R | MCSR06X68R0FTL - SMD Chip Resistor, 68 ohm, MCSR 06 Series, 75 V, Ceramic, 0603 [1608 Metric], 100 mW | Farnell | 2074301 | RESC1608N
2 | C43, C44 | 1uF 50V | CL21B105KBFNNNE - SMD Multilayer Ceramic Capacitor, 1 µF, 50 V, 0805 [2012 Metric], ± 10%, X7R, CL Series | Farnell | 3013482 | CAPC2012N
2 | C6, C7 | 18p | 0603N180J500CT - SMD Multilayer Ceramic Capacitor, 0603 [1608 Metric], 18 pF, 50 V, ± 5%, C0G / NP0 | Farnell | 2496890 | CAPC1608N
2 | D1, D3 | 12V | BZT55C12-GS08 - Zener Single Diode, 12 V, 500 mW, SOD-80 (MiniMELF), 5 %, 2 Pins, 175 °C | Farnell | 2690028 | SOD-80C
2 | D2, D4 | NUP2105LT1G | NUP2105LT1G - TVS Diode, NUP21 Series, Bidirectional, 22 V, 40 V, SOT-23, 3 Pins | Farnell | 2101833 | SOT23-3
2 | Earth1, Earth2 | Blade Header | 62409-1 - PCB Terminal, 6.35mm x 0.81mm, 0.25" x 0.032", Brass, 1.4 mm, Tin | Farnell | 892609 | Blade header
2 | F1, F2 | 8A | MCCFB1206TFF/8 - Fuse, Surface Mount, 8 A, 32 V, Fast Acting, 1206 | Farnell | 2850026 | 1206F
2 | F3, F4 | 1.5A Fuse | MCCFB1206TFF/1.5 - Fuse, Surface Mount, 1.5 A, 32 V, Fast Acting, 1206 | Farnell | 1652166 | 1206F
2 | P1, P2 | 6 Pin circular conn | RPC1-12RB-6P(71) - Circular Connector, RP Series, Panel Mount Receptacle, 6 Contacts, Solder Pin | Farnell | 1077728 | RPC1-12RB-6P(71)
2 | R1, R4 | 100k | MCWR06X1003FTL - SMD Chip Resistor, 0603 [1608 Metric], 100 kohm, MCWR Series, 50 V, Thick Film, 100 mW | Farnell | 2447226RL | RESC1608N
2 | R23, R29 | 100R | MCHVR03JTEX1000 - SMD Chip Resistor, High Voltage, 100 ohm, HVR Series, 200 V, Thick Film, 0603 [1608 Metric], 100 mW | Farnell | 2825696 | RESC1608N
2 | ST7920 GLCD (128×64), ST7735 1.44inch | ST7920 GLCD (128×64), ST7735 1.44inch | B8B-XH-A (LF)(SN) - Wire-To-Board Connector, Vertical, 2.5 mm, 8 Contacts, Header, XH Series, Through Hole, 1 Rows | Farnell | 1516284 | B8B-XH-A (LF)(SN)
2 | U3, U6 | ACS711KLCTR-12AB-T | ACS711KLCTR-12AB-T - Current Sensor, Overcurrent Fault, 4 mA, 100 kHz, SOIC, 8 Pins, 3 V, 5.5 V | Farnell | 2057423 | SOIC-8
2 | U4, U7 | VOM1271T | VOM1271T - Photovoltaic MOSFET Driver, Integrated Fast Turn-Off, Solid-State Relay 47µA Out, 24 µs Delay, SOP-4 | Farnell | 2395899 | SOP-4
2 | U5, U8 | MAX31855KASA+T | MAX31855KASA+T - Temperature Sensor IC, Thermocouple, Digital, ± 2°C, -200 °C, 1350 °C, NSOIC, 8 Pins | Farnell | 2515622 | SOIC-8
2 | U9, U10 | H11AA1SR2M | H11AA1SR2M - Optocoupler, Transistor Output, 1 Channel, Surface Mount DIP, 6 Pins, 60 mA, 7.5 kV, 20 % | Farnell | 2322525 | SMDIP-6
1 | +3V3DC | Green LED | KPT-2012SGC - LED, Low Power, Green, SMD, 2mm x 1.25mm, 20 mA, 2.2 V, 568 nm | Farnell | 2099239 | LED_GRN
1 | AC_IN1 | HDR1X4 | CONNECTOR, 4 way , HEADER, THT, 3.96MM,10A,250Vac | Farnell | 9492020 | HDR1X4_3M96V
1 | C37 | 470uF 25V | MCVVT025M471GB3L - SMD Aluminium Electrolytic Capacitor, Radial Can - SMD, 470 µF, 25 V, VT, V-Chip Series | Farnell | 2611378 | 10X10.5
1 | D5 | 1N4148W | 1N4148W - Small Signal Diode, Single, 75 V, 150 mA, 1 V, 4 ns, 400 mA |  | 2677464 | SOD-123F
1 | DC_IN | HDR1X2 | CONNECTOR, 2 way , HEADER, THT, 3.96MM,10A,250Vac | Farnell | 9492003 | HDR1X2_3M96V
1 | ENC1 | PEC11R-4225F-S0024 | PEC11R-4225F-S0024 - Rotary Encoder, Mechanical, Incremental, 24 PPR, 24 Detents, Vertical, With Momentary Push Switch | Farnell | 2381866 | PEC12R-4XXXF-SXXXX_1
1 | L1 | BLM18A | BLM18AG601SN1D - Ferrite Bead, 0603 [1608 Metric], 600 ohm, 500 mA, BLM18A Series, 0.38 ohm, ± 25% | Farnell | 1515679 | 0603L
1 | L6 | 220R 2A | BLM21PG221SN1D - Ferrite Bead, 0805 [2012 Metric], 220 ohm, 2 A, BLM21P Series, 0.045 ohm, ± 25% | Farnell | 1515661 | LL0805\2P
1 | L7 | 300nH 2A | 744235900 - Filter, Line, Common Mode, 300 nH, WE-CNSW Series, 90 ohm, 2 A, 4.5mm x 3.2mm x 2.8mm | Farnell | 2249865 | 1812_CM_WE
1 | PROG | PROG | 1241050-3 - Board-To-Board Connector, 2.54 mm, 6 Contacts, Header, AMPMODU MOD II Series, Surface Mount, 2 Rows | Farnell | 9689567 | B6B_SMT
1 | R39 | 10M | CRGCQ1206J10M - SMD Chip Resistor, 1206 [3216 Metric], 10 Mohm, CRGCQ Series, 200 V, Thick Film, 250 mW | Farnell | 2861974 | RESC3216N
1 | SLPD | Sleep_Det | 2 header, 2.54mm | Farnell | 1248140 | HDR1X2_2.54mm
1 | U1 | STM32F446RCT6 | STM32F446RCT6 - ARM MCU, High Performance, STM32 Family STM32F4 Series Microcontrollers, ARM Cortex-M4, 32bit | Farnell | 2488309 | LQFP-64N
1 | U11 | TLP185SE | TLP185(GR-TPL,SE(T - Optocoupler, 1 Channel, SOP, 4 Pins, 50 mA, 3.75 kV, 100 % | Farnell | 3014097 | SOP-4
1 | U2 | 24LC256-E/SN | 24LC256-E/SN - EEPROM, 256 Kbit, 32K x 8bit, Serial I2C (2-Wire), 400 kHz, SOIC, 8 Pins | Farnell | 1579573 | SOIC-8
1 | X1 | 8 MHz | CRYSTAL, 8M, 18PF CL, 6X3.6MM SMT | Farnell | 1611803 | 2SMX-3SMXB